## Menu
Blue Sky Aviation Association | Last Rev: Nov. 18, 2018
Weight & Balance Calculator
Select a plane:
Instructions: 1) Click on a plane above to select it (or click the appropriate tab at the bottom). 2) Enter data only in : * Front Passenger Weight * Rear Passenger Weight * Baggage Area Weight * Number of usable fuel gallons (weight will be calculated) 3) Look for red W&B error messages. 4) Review the C.G. Charts at the bottom. * Your computed value will appear as a red diamond. * Ensure that it falls within the normal category limit.
white boxes
Skyhawk N642SP
IMPORTANT: Weight and balance data is the responsibility of the Pilot In Command. This spreadsheet should not be relied upon for accuracy until you have personally confirmed that all data is consistent with the most current data in the respective airplane.
Check www.blueskyaa.com for updates to this spreadsheet
Skylane N736RE
Diamond N263DS

## N642SP
Blue Sky Aviation Association | [6 empty] | Last Rev: Nov. 18, 2018
Weight & Balance Calculator
Cessna Skyhawk 172S |  | Weight (lbs) | C.G. | Moment |  | Notes:
Basic Empty Weight |  | 1713.95 | 40.5112 | 69434.16 | 69.4342 | As of W&B sheet dated 4/28/2015
Useful Load |  | 836.05
Max Take Off Weight |  | 2550
Front Passengers |  |  | 37 | 0 | 0
Rear Passengers |  |  | 73 | 0 | 0
Baggage Area 1 |  | 10 | 95 | 950 | 0.95
Baggage Area 2 |  |  | 123 | 0 | 0
Gals Usable Fuel (53 max) | 53 | 318 | 46 | 14628 | 14.628
0
Total Take-Off Weight |  | 2041.95 | 41.6328 | 85012.16 | 85.0122
CHART REFERENCE DATA - DO NOT MODIFY | [5 empty] | CHART REFERENCE DATA - DO NOT MODIFY
Data obtained from pages 6-15 and 6-16 in the 172S Skyhawk Information manual | [5 empty] | Data obtained from pages 6-15 and 6-16 in the 172S Skyhawk Information manual
Center of Gravity Moment Envelope | [5 empty] | Center of Gravity Limits
Normal Category |  |  | Utility Category |  |  | Normal Category |  |  | Utility Category
Loaded Moment / 1000 |  | Loaded Weight (lbs) | Loaded Moment / 1000 | Loaded Weight (lbs) |  | Airplane CG Location |  | Loaded Airplane Weight (lbs) | Airplane CG Location | Loaded Airplane Weight (lbs)
52 |  | 1500 | 52 | 1500 |  | 35 |  | 1500 | 35 | 1500
68 |  | 1950 | 68 | 1950 |  | 35 |  | 1950 | 35 | 1950
104.5 |  | 2550 | 83.2 | 2200 |  | 41 |  | 2550 | 37.5 | 2200
121 |  | 2550 | 89 | 2200 |  | 47.3 |  | 2550 | 40.5 | 2200
70.5 |  | 1500 | 60.5 | 1500 |  | 47.3 |  | 1500 | 40.5 | 1500
Return to menu
Skyhawk N642SP
(Click for blueskyaa.com details)

## N263DS
Blue Sky Aviation Association | [6 empty] | Last Rev: Nov. 18, 2018
Weight & Balance Calculator
Diamond DA-40 N263DS |  | Weight (lbs) | C.G. | Moment |  | Notes:
Basic Empty Weight |  | 1702.3 | 95.7884 | 163060.59 | 163.0606 | As of W&B sheet dated 8/17/2018
Useful Load |  | 832.7
Max Take-Off Weight |  | 2535 |  |  |  | Normal category (Max ramp wt = 2,535 lbs)
Max Landing Weight |  | 2407
Front Passengers |  |  | 90.6 | 0 | 0
Rear Passengers |  |  | 128 | 0 | 0
Baggage - Std Compartment |  | 10 | 143.7 | 1437 | 1.437
Baggage - Tube (11 lbs max) |  | 2 | 170.1 | 340.2 | 0.3402
Gals Usable Fuel (40.2 max) | 40 | 240 | 103.5 | 24840 | 24.84
0
Total Take-Off Weight |  | 1954.3 | 97.0566 | 189677.79 | 189.6778
Gals fuel burned in flight | 0
Total Landing Weight |  | 1954.3 |  |  | 0
CHART REFERENCE DATA - DO NOT MODIFY
Data obtained from POH - PDF docid 6.0.1.01-E June 26, 2000
Center of Gravity Limits
Normal Category |  |  | Utility Category
Airplane CG Location |  | Loaded Airplane Weight (lbs)
94.5 |  | 1720 | No utility data published
94.5 |  | 2161
96.9 |  | 2535
102 |  | 2535
102 |  | 1720
Return to menu
Diamond DA40 N263DS

## N736RE
Blue Sky Aviation Association | [6 empty] | Last Rev: Nov. 18, 2018
Weight & Balance Calculator
Cessna Skylane 182RG |  | Weight (lbs) | C.G. | Moment |  | Notes:
Basic Empty Weight |  | 1844.4 | 34.86 | 64295.784 | 64.2958 | As of W&B sheet dated 11/9/16
Useful Load |  | 1255.6
Max Take Off Weight |  | 3100 |  |  |  | Normal category (Max ramp wt = 3,112 lbs)
Front Passengers |  |  | 37 | 0 | 0
Rear Passengers |  |  | 74 | 0 | 0
Baggage Area A |  |  | 97 | 0 | 0
Baggage Area B |  | 10 | 121 | 1210 | 1.21
Gals Usable Fuel (88 max) | 60 | 360 | 46.5 | 16740 | 16.74
0
Total Take-Off Weight |  | 2214.4 | 37.1413 | 82245.784 | 82.2458
CHART REFERENCE DATA - DO NOT MODIFY | [5 empty] | CHART REFERENCE DATA - DO NOT MODIFY
Data obtained from pages 6-12 and 6-13 in the 1979 Model R183 Information manual | [5 empty] | Data obtained from pages 6-12 and 6-13 in the 1979 Model R183 Information manual
Center of Gravity Moment Envelope | [5 empty] | Center of Gravity Limits
Normal Category |  |  | Utility Category |  |  | Normal Category |  |  | Utility Category
Loaded Moment / 1000 |  | Loaded Weight (lbs) |  |  |  | Airplane CG Location |  | Loaded Airplane Weight (lbs)
59 |  | 1800 | No utility data published |  |  | 33 |  | 1800 | No utility data published
74 |  | 2260 |  |  |  | 33 |  | 2260
100 |  | 2760 |  |  |  | 35.5 |  | 2700
126.5 |  | 3100 |  |  |  | 40.9 |  | 3100
146 |  | 3100 |  |  |  | 47 |  | 3100
84.5 |  | 1800 |  |  |  | 47 |  | 1800
Return to menu
(Click for blueskyaa.com details)
Skylane N736RE

## Change History
The following changes were made to this spreadsheet:
Date | Changes
2018-11-18 | Updated N263DS with 8/17/1028 W&B after ADS-B & Flightstream install (S. Timko)
2016-11-27 | Remove N3917M
2016-11-20 | Add Diamond N263DS using 8/30/16 W&B (M.Levine)
Updated N736RE with 11/9/16 W&B - Install GTX345 ABS-B (M. Levine)
2015-06-07 | Updated N642SP after ADS-B installation and autopilot change (M. Levine)
2014-04-13 | Updated all three planes after new ELT 406 GPS installation (M. Levine)
2012-10-07 | Updated N642SP with 5/2/12 W&B - swap of GPS (M. Levine)
Updated N736RE with 5/17/12 W&B - swap of Nav/com #2 radios (M. Levine)
2012-09-23 | Updated N13917M with new re-weigh numbers - New engine (M. Levine)
2011-11-07 | Removed N3471R, fixed broken links. (M. Levine)
2008-06-28 | Updated W&B for N736RE after upgrades and new paint (M. Levine)
2008-05-02 | Added W&B tab for N3471R (M. Levine)
2006-11-14 | New!