## Menu
Blue Sky Aviation Association | Last Rev: Mar. 23, 2022
Weight & Balance Calculator
Select a plane:
Instructions:
1) Click on a plane above to select it (or click the appropriate tab at the bottom).
2) Enter data only in :
* Front Passenger Weight
* Rear Passenger Weight
* Baggage Area Weight
* Number of usable fuel gallons (weight will be calculated)
3) Look for red W&B error messages.
4) Review the C.G. Charts at the bottom.
* Your flight appears as a diamond.
* Ensure that it falls within the normal category limit.
white boxes
Skyhawk N642SP
IMPORTANT:
Weight and balance data is the responsibility of the Pilot In Command.
This spreadsheet should not be relied upon for accuracy until you have personally confirmed that all data is consistent with the most current data in the respective airplane.
Check www.blueskyaa.com for updates to this spreadsheet
Diamond N263DS
Skylane N9758H

## N642SP
Blue Sky Aviation Association | [6 empty] | Last Rev: Mar. 23, 2022
Weight & Balance Calculator
Cessna Skyhawk 172S |  | Weight (lbs) | C.G. | Moment |  | Notes:
Basic Empty Weight |  | 1714.27 | 40.512 | 69448.59 | 69.4486 | As of W&B sheet dated 1/21/2019
Useful Load |  | 835.73
Max Take Off Weight |  | 2550
Front Passengers |  |  | 37 | 0 | 0
Rear Passengers |  |  | 73 | 0 | 0
Baggage Area 1 |  | 10 | 95 | 950 | 0.95
Baggage Area 2 |  |  | 123 | 0 | 0
Gals Usable Fuel (53 max) | 0 | 0 | 46 | 0 | 0
0
Total Take-Off Weight |  | 1724.27 | 40.8281 | 70398.59 | 70.3986
CHART REFERENCE DATA - DO NOT MODIFY | [5 empty] | CHART REFERENCE DATA - DO NOT MODIFY
Data obtained from pages 6-15 and 6-16 in the 172S Skyhawk Information manual | [5 empty] | Data obtained from pages 6-15 and 6-16 in the 172S Skyhawk Information manual
Center of Gravity Moment Envelope | [5 empty] | Center of Gravity Limits
Normal Category |  |  | Utility Category |  |  | Normal Category |  |  | Utility Category
Loaded Moment / 1000 |  | Loaded Weight (lbs) | Loaded Moment / 1000 | Loaded Weight (lbs) |  | Airplane CG Location |  | Loaded Airplane Weight (lbs) | Airplane CG Location | Loaded Airplane Weight (lbs)
52 |  | 1500 | 52 | 1500 |  | 35 |  | 1500 | 35 | 1500
68 |  | 1950 | 68 | 1950 |  | 35 |  | 1950 | 35 | 1950
104.5 |  | 2550 | 83.2 | 2200 |  | 41 |  | 2550 | 37.5 | 2200
121 |  | 2550 | 89 | 2200 |  | 47.3 |  | 2550 | 40.5 | 2200
70.5 |  | 1500 | 60.5 | 1500 |  | 47.3 |  | 1500 | 40.5 | 1500
Return to
menu
Skyhawk N642SP
(Click for blueskyaa.com details)

## N263DS
Blue Sky Aviation Association | [6 empty] | Last Rev: Mar. 23, 2022
Weight & Balance Calculator
Diamond DA-40 N263DS |  | Weight (lbs) | C.G. | Moment |  | Notes:
Basic Empty Weight |  | 1702.3 | 95.7884 | 163060.59 | 163.0606 | As of W&B sheet dated 8/17/2018
Useful Load |  | 832.7
Max Take-Off Weight |  | 2535 |  |  |  | Normal category (Max ramp wt = 2,535 lbs)
Max Landing Weight |  | 2407
Front Passengers |  | 385 | 90.6 | 34881 | 34.881
Rear Passengers |  | 100 | 128 | 12800 | 12.8
Baggage - Std Compartment |  | 66 | 143.7 | 9484.2 | 9.4842
Baggage - Tube (11 lbs max) |  | 10 | 170.1 | 1701 | 1.701
Gals Usable Fuel (40.2 max) | 40 | 240 | 103.5 | 24840 | 24.84
0
Total Take-Off Weight |  | 2503.3 | 98.5766 | 246766.79 | 246.7668
Gals fuel burned in flight | 20
Total Landing Weight |  | 2383.3 | 98.3287 | 234346.79 | 234.3468
CHART REFERENCE DATA - DO NOT MODIFY
Data obtained from POH - PDF docid 6.0.1.01-E June 26, 2000
Center of Gravity Limits
Takeoff and Landing |  |  | Takeoff Only
Airplane CG Location |  | Loaded Airplane Weight (lbs)
94.5 |  | 1720 | 94.5 | 1720 | 1720
94.5 |  | 2161 | 94.5 | 2161 | 2161
96.05 |  | 2407 | 96.9 | 2535 | 2407
102 |  | 2407 | 102 | 2535 | 2407
102 |  | 1720 | 102 | 1720 | 1720
Return to
menu
Diamond DA40 N263DS
(Click for blueskyaa.com details)
Green mark is Take-off
Red mark is Landing

## N9758H
Blue Sky Aviation Association | [6 empty] | Last Rev: Mar. 23, 2022
Weight & Balance Calculator
Cessna Skylane 182R |  | Weight (lbs) | C.G. | Moment |  | Notes:
Basic Empty Weight |  | 1799.03 | 37.1698 | 66869.63 | 66.8696 | As of W&B sheet dated 3/17/22
Useful Load |  | 1310.97
Max Ramp Weight |  | 3110 |  |  |  | Note: Max T/O weight is 3,100 lbs
Max Landing Weight |  | 2950
Front Passengers |  | 200 | 37 | 7400 | 7.4
Rear Passengers |  | 130 | 74 | 9620 | 9.62
Baggage Area A |  | 25 | 97 | 2425 | 2.425
Baggage Area B |  | 10 | 116 | 1160 | 1.16
Baggage Area C |  | 0 | 129 | 0 | 0
Gals Usable Fuel (88 max) | 88 | 528 | 46.5 | 24552 | 24.552
0
Total Take-Off Weight |  | 2692.03 | 41.6142 | 112026.63 | 112.0266
Gals fuel burned in flight | 15 |  |  |  | 0
Total Landing Weight |  | 2602.03 | 41.4452 | 107841.63 | 107.8416
CHART REFERENCE DATA - DO NOT MODIFY | [5 empty] | CHART REFERENCE DATA - DO NOT MODIFY
Data obtained from page 6-12 in the N9758H Pilot Operating Handbook | [5 empty] | Data obtained from page 6-13 in the N9758H Pilot Operating Handbook
Center of Gravity Moment Envelope | [5 empty] | Center of Gravity Limits
Take off and Landing |  |  | Takeoff Only |  |  | Take off and Landing |  |  | Takeoff Only
Loaded Moment / 1000 |  | Loaded Weight (lbs) | Loaded Moment / 1000 | Loaded Weight (lbs) |  | Loaded Moment / 1000 |  | Loaded Weight (lbs) | Loaded Moment / 1000 | Loaded Weight (lbs)
59 |  | 1800 |  |  | 1800 | 33 |  | 1800
74 |  | 2260 | 116.5 | 2950 | 2260 | 33 |  | 2250 | 39.5 | 2950
116.5 |  | 2950 | 127 | 3100 | 2950 | 39.5 |  | 2950 | 40.9 | 3100
136 |  | 2950 | 142.5 | 3100 | 2950 | 46 |  | 2950 | 46 | 3100
82.5 |  | 1800 | 136 | 2950 | 1800 | 46 |  | 1800 | 46 | 2950
Return to
menu
Skylane N9758H
(Click for blueskyaa.com details)
Green mark is Take-off
Red mark is Landing
Green mark is Take-off
Red mark is Landing

## Change History
The following changes were made to this spreadsheet:
Date | Changes
2022-03-23 | Updated N9758H with 3/17/22 W&B
2021-03-27 | Fix flagging of max t/o weight exceeded for 58H. (Was using max ramp weight)
2021-03-26 | Correct max ramp weight of N9758H; Useful load matches W&B (M. Levine)
2021-01-30 | Add N9758H using POH and W&B from 12/21/16; Remove N736RE (M. Levine) | R2
R1 - Initial; 58H Useful load taken from W&B sheet.
R2 - 58H Useful load calculated (error with value in W&B sheet)
2019-01-21 | Updated N642SP with 1/21/2019 flightstream add (S. Timko)
2018-11-18 | Updated N263DS with 8/17/1028 W&B after ADS-B & Flightstream install (S. Timko)
2016-11-27 | Remove N3917M
2016-11-20 | Add Diamond N263DS using 8/30/16 W&B (M.Levine)
Updated N736RE with 11/9/16 W&B - Install GTX345 ABS-B (M. Levine)
2015-06-07 | Updated N642SP after ADS-B installation and autopilot change (M. Levine)
2014-04-13 | Updated all three planes after new ELT 406 GPS installation (M. Levine)
2012-10-07 | Updated N642SP with 5/2/12 W&B - swap of GPS (M. Levine)
Updated N736RE with 5/17/12 W&B - swap of Nav/com #2 radios (M. Levine)
2012-09-23 | Updated N13917M with new re-weigh numbers - New engine (M. Levine)
2011-11-07 | Removed N3471R, fixed broken links. (M. Levine)
2008-06-28 | Updated W&B for N736RE after upgrades and new paint (M. Levine)
2008-05-02 | Added W&B tab for N3471R (M. Levine)
2006-11-14 | New!