## Menu
Blue Sky Aviation Association | Last Rev: June 2, 2023
Weight & Balance Calculator
Select a plane:
Instructions:
1) Click on a plane above to select it (or click the appropriate tab at the bottom).
2) Enter data only in :
* Front Passenger Weight
* Rear Passenger Weight
* Baggage Area Weight
* Number of usable fuel gallons (weight will be calculated)
3) Look for red W&B error messages.
4) Review the C.G. Charts at the bottom.
* Your flight appears as a diamond.
* Ensure that it falls within the normal category limit.
white boxes
Skyhawk N642SP
IMPORTANT:
Weight and balance data is the responsibility of the Pilot In Command.
This spreadsheet should not be relied upon for accuracy until you have personally confirmed that all data is consistent with the most current data in the respective airplane.
Check www.blueskyaa.com for updates to this spreadsheet
Skylane N9758H
Dakota N2915M

## N642SP
Blue Sky Aviation Association | [6 empty] | Last Rev: June 2, 2023
Weight & Balance Calculator
Cessna Skyhawk 172S |  | Weight (lbs) | C.G. | Moment |  | Notes:
Basic Empty Weight |  | 1714.27 | 40.512 | 69448.59 | 69.4486 | As of W&B sheet dated 1/21/2019
Useful Load |  | 835.73
Max Take Off Weight |  | 2550
Front Passengers |  |  | 37 | 0 | 0
Rear Passengers |  |  | 73 | 0 | 0
Baggage Area 1 |  | 10 | 95 | 950 | 0.95 | ok
Baggage Area 2 |  |  | 123 | 0 | 0 | ok
Gals Usable Fuel (53 max) | 0 | 0 | 46 | 0 | 0 | ok
0
Total Take-Off Weight |  | 1724.27 | 40.8281 | 70398.59 | 70.3986 | ok
CHART REFERENCE DATA - DO NOT MODIFY | [5 empty] | CHART REFERENCE DATA - DO NOT MODIFY
Data obtained from pages 6-15 and 6-16 in the 172S Skyhawk Information manual | [5 empty] | Data obtained from pages 6-15 and 6-16 in the 172S Skyhawk Information manual
Center of Gravity Moment Envelope | [5 empty] | Center of Gravity Limits
Normal Category |  |  | Utility Category |  |  | Normal Category |  |  | Utility Category
Loaded Moment / 1000 |  | Loaded Weight (lbs) | Loaded Moment / 1000 | Loaded Weight (lbs) |  | Airplane CG Location |  | Loaded Airplane Weight (lbs) | Airplane CG Location | Loaded Airplane Weight (lbs)
52 |  | 1500 | 52 | 1500 |  | 35 |  | 1500 | 35 | 1500
68 |  | 1950 | 68 | 1950 |  | 35 |  | 1950 | 35 | 1950
104.5 |  | 2550 | 83.2 | 2200 |  | 41 |  | 2550 | 37.5 | 2200
121 |  | 2550 | 89 | 2200 |  | 47.3 |  | 2550 | 40.5 | 2200
70.5 |  | 1500 | 60.5 | 1500 |  | 47.3 |  | 1500 | 40.5 | 1500
Return to
menu
Skyhawk N642SP
(Click for blueskyaa.com details)

## N2915M
Blue Sky Aviation Association | [6 empty] | Last Rev: June 2, 2023
Weight & Balance Calculator
Piper Dakota N2915M |  | Weight (lbs) | C.G. | Moment |  | Notes:
Basic Empty Weight |  | 1841.84 | 85.8314 | 158087.64 | 158.0876 | As of W&B sheet dated 6/25/2020
Useful Load |  | 1158.16
Max Take-Off Weight |  | 3000 |  |  |  | Max ramp weight = 3,011 lbs
Max Landing Weight |  | 3000
Front Passengers |  | 340 | 80.5 | 27370 | 27.37
Rear Passengers |  | 340 | 118.1 | 40154 | 40.154
Baggage - 200 lbs. max |  | 25 | 142.8 | 3570 | 3.57 | ok
Gals Usable Fuel (72 max) | 50 | 300 | 95 | 28500 | 28.5 | ok
0
Total Take-Off Weight |  | 2846.84 | 90.515 | 257681.64 | 257.6816 | ok
Gals fuel burned in flight | 10 |  |  |  |  | ok
Total Landing Weight |  | 2786.84 | 90.4184 | 251981.64 | 251.9816 | ok
CHART REFERENCE DATA - DO NOT MODIFY
Data obtained from POH - graph on Page 6-12 of Dakota-POH.pdf (All pts were visually interpreted)
Center of Gravity Limits
Takeoff and Landing
Airplane CG Location |  | Loaded Airplane Weight (lbs)
79.8 |  | 1700 | 79.8 shown as fwd limit; 1700 lbs is min
79.8 |  | 1890
82.7 |  | 2500
88.5 |  | 3000
92 |  | 3000 | 92 shown as aft limit; 3000 lbs is max
92 |  | 1700 | 92 shown as aft limit; 1700 lbs is min
Return to
menu
Green mark is Take-off
Red mark is Landing
Dakota N2915M

## N2915M Worksheet (hidden)
Weight and Balance Report - N2915M as of 8/13/19
| Weight | Arm | Moment
Right Main | 824 | 109.6 | 90310.4
Left Main | 817 | 109.6 | 89543.2
Nose | 648 | 32 | 20736
Total as weighed | 2289 | 87.632 | 200589.6
Fuel | -432 | 95 | -41040
Total | -432 | 95 | -41040
Empty Wt C.G. | 1857 | 85.9179 | 159549.6
W&B sheet states 85.91 (truncated third decimal digit)
Will use 85.918 for W&B spreadsheet

## N9758H
Blue Sky Aviation Association | [6 empty] | Last Rev: June 2, 2023
Weight & Balance Calculator
Cessna Skylane 182R |  | Weight (lbs) | C.G. | Moment |  | Notes:
Basic Empty Weight |  | 1799.03 | 37.1698 | 66869.63 | 66.8696 | As of W&B sheet dated 3/17/22
Useful Load |  | 1310.97
Max Ramp Weight |  | 3110 |  |  |  | Note: Max T/O weight is 3,100 lbs
Max Landing Weight |  | 2950
Front Passengers |  | 200 | 37 | 7400 | 7.4
Rear Passengers |  | 130 | 74 | 9620 | 9.62
Baggage Area A |  | 25 | 97 | 2425 | 2.425 | ok
Baggage Area B |  | 10 | 116 | 1160 | 1.16 | ok
Baggage Area C |  | 0 | 129 | 0 | 0
Gals Usable Fuel (88 max) | 88 | 528 | 46.5 | 24552 | 24.552 | ok
0
Total Take-Off Weight |  | 2692.03 | 41.6142 | 112026.63 | 112.0266 | ok
Gals fuel burned in flight | 15 |  |  |  | 0 | ok
Total Landing Weight |  | 2602.03 | 41.4452 | 107841.63 | 107.8416 | ok
CHART REFERENCE DATA - DO NOT MODIFY | [5 empty] | CHART REFERENCE DATA - DO NOT MODIFY
Data obtained from page 6-12 in the N9758H Pilot Operating Handbook | [5 empty] | Data obtained from page 6-13 in the N9758H Pilot Operating Handbook
Center of Gravity Moment Envelope | [5 empty] | Center of Gravity Limits
Take off and Landing |  |  | Takeoff Only |  |  | Take off and Landing |  |  | Takeoff Only
Loaded Moment / 1000 |  | Loaded Weight (lbs) | Loaded Moment / 1000 | Loaded Weight (lbs) |  | Loaded Moment / 1000 |  | Loaded Weight (lbs) | Loaded Moment / 1000 | Loaded Weight (lbs)
59 |  | 1800 |  |  | 1800 | 33 |  | 1800
74 |  | 2260 | 116.5 | 2950 | 2260 | 33 |  | 2250 | 39.5 | 2950
116.5 |  | 2950 | 127 | 3100 | 2950 | 39.5 |  | 2950 | 40.9 | 3100
136 |  | 2950 | 142.5 | 3100 | 2950 | 46 |  | 2950 | 46 | 3100
82.5 |  | 1800 | 136 | 2950 | 1800 | 46 |  | 1800 | 46 | 2950
Return to
menu
Skylane N9758H
(Click for blueskyaa.com details)
Green mark is Take-off
Red mark is Landing
Green mark is Take-off
Red mark is Landing

## Change History
The following changes were made to this spreadsheet:
Date | Changes
2023-06-02 | Adjust Dakota N2915M basic empty data from latest W&B sheet dated 6/25/20
2023-05-25 | Added Dakota N2915M using POH and W&B from 8/13/19; Removed Diamond N263DS (M. Levine) Fixed plane name on cell A4 of N2915M
2022-03-23 | Updated N9758H with 3/17/22 W&B
2021-03-27 | Fix flagging of max t/o weight exceeded for 58H. (Was using max ramp weight)
2021-03-26 | Correct max ramp weight of N9758H; Useful load matches W&B (M. Levine)
2021-01-30 | Add N9758H using POH and W&B from 12/21/16; Remove N736RE (M. Levine) | R2
R1 - Initial; 58H Useful load taken from W&B sheet.
R2 - 58H Useful load calculated (error with value in W&B sheet)
2019-01-21 | Updated N642SP with 1/21/2019 flightstream add (S. Timko)
2018-11-18 | Updated N263DS with 8/17/1028 W&B after ADS-B & Flightstream install (S. Timko)
2016-11-27 | Remove N3917M
2016-11-20 | Add Diamond N263DS using 8/30/16 W&B (M.Levine)
Updated N736RE with 11/9/16 W&B - Install GTX345 ABS-B (M. Levine)
2015-06-07 | Updated N642SP after ADS-B installation and autopilot change (M. Levine)
2014-04-13 | Updated all three planes after new ELT 406 GPS installation (M. Levine)
2012-10-07 | Updated N642SP with 5/2/12 W&B - swap of GPS (M. Levine)
Updated N736RE with 5/17/12 W&B - swap of Nav/com #2 radios (M. Levine)
2012-09-23 | Updated N13917M with new re-weigh numbers - New engine (M. Levine)
2011-11-07 | Removed N3471R, fixed broken links. (M. Levine)
2008-06-28 | Updated W&B for N736RE after upgrades and new paint (M. Levine)
2008-05-02 | Added W&B tab for N3471R (M. Levine)
2006-11-14 | New!